## Nabava 2023-3-engGROUP1
Device set for monitoring and planning the quarry spread
No. | Required specification | Required value |  | Offered value
GROUP 1. Sonar, 1 complete system unit
Name of the equipment (model, type)
1 | The system contains | sonar multibeam unit | YES | sonar multibeam unit
|  | IMU/GNSS system | YES | IMU/GNSS system
|  | sound velocity profiler | YES | sound velocity profiler
|  | processing device with input/output for surveying | YES | processing device with input/output for surveying
|  | Light Detection and Ranging module | YES | Light Detection and Ranging module
|  | sonar data acquisition software | YES | sonar data acquisition software
|  | sonar data processing software | YES | sonar data processing software
|  | neccessary cables and interfaces | YES | neccessary cables and interfaces
|  | mounting kit | YES | mounting kit
|  | transport case for all parts | YES | transport case for all parts
2 | Swat coverage | Min 150°
3 | Operating temperature | Min 0° to 40°C or wider range
4 | Depth resolution | 1 cm or better
5 | Max depth range (with sound velocity profiler) | Min 350 m
6 | Narrow transmit option to increase projector length | YES
7 | Ability to work on shallow waters | YES/NO (optional)
8 | For 2D/3D bathymetric mapping | YES
9 | RTK GNSS/INS receiver accuracy | Heading min 0,02°, Pitch/roll min. 0,01°
10 | Sound velocity profiler with integrated WiFi | YES
11 | Pole mount kit material | Carbon
12 | Includes licenses for associated software for processing and calculation and presentation of real-time multibeam data, for calibrating the mounting angles for multibeam echosounders, for automatic cleaning and validation for bathymetric dana | YES
13 | Warranty | Min 2 years
14 | Training for employees of Procurer | YES, min 3 days on-site of the Procurer

## Nabava 2023-3-hrv-GRUPA1
Komplet uređaja za nadzor i planiranje širenja kamenoloma
Br. | Tražena specifikacija | Tražena vrijednost |  | Ponuđena vrijednost
GRUPA 1. Sonar, 1 komplet
Naziv opreme (model, tip)
1 | Sustav sadrži | višesnopni sonar | DA | višesnopni sonar
|  | IMU/GNSS sustav | DA | IMU/GNSS sustav
|  | uređaj za profiliranje brzine zvuka | DA | uređaj za profiliranje brzine zvuka
|  | uređaj za procesiranje podataka snimanja s ulazno/izlaznim jedinicama | DA | uređaj za procesiranje podataka snimanja s ulazno/izlaznim jedinicama
|  | "Light Detection and Ranging" modul | DA | "Light Detection and Ranging" modul
|  | softver za prikupljanje podataka sonarom | DA | softver za prikupljanje podataka sonarom
|  | softver za obradu podataka sonara | DA | softver za obradu podataka sonara
|  | nužni kablovi i dijelovi za povezivanje | DA | nužni kablovi i dijelovi za povezivanje
|  | alati i dijelovi za montažu | DA | alati i dijelovi za montažu
|  | kovčeg/kutija za transport | DA | kovčeg/kutija za transport
2 | Swath coverage | Min 150°
3 | Radna temperatura | Min 0° to 40°C ili širi raspon
4 | Rezolucija mjerenja dubine | 1 cm ili bolje
5 | Max raspon mjerenja dubine (sa uređajem za profiliranje brzine zvuka) | Min 350 m
6 | Opcija uskog snopa odašiljanja u svrhu produženja zrake | DA
7 | Mogućnost rada na plitkim vodama | DA/NE (opcionalno)
8 | Za 2D/3D batimetrijska mjerenja | DA/NE (opcionalno)
9 | Točnost RTK GNSS/INS prijamnika | Heading min 0,02°, Pitch/roll min. 0,01°
10 | Uređaj za profiliranje brzine zvuka sa integriranim WiFi | DA
11 | Materijal šipke za montažu na vozilo | Carbon
12 | Uključuje licence za pripadajuće softvere za procesiranje i izračun, prezentaciju podataka višesnopnog mjerenja dubina, te rad u realnom vremenu, kalibraciju, automatsko čišćenje te validaciju batimetrijskih podataka | DA
13 | Jamstvo | Min 2 godine
14 | Edukacija za zaposlenike Naručitelja | DA, min 3 dana na lokaciji Naručitelja