## Nabava 2023-3-engGROUP2
GROUP 2. Drone set
No. | Required specification | Required value | Offered value
1) Drone aircraft, 1 unit
Name of the equipment (model, type)
1 | Flight time | Min 50 min
2 | Overall takeoff weight | Min 7 kg
3 | Wind resistance | Min 12 m/s
4 | Flight altitude | Min 5000 m
5 | Operating temperature | Min -20° to 40°C or wider temperature range
6 | Battery for aircraft capacity | min 5.800 mAh
7 | Number of batteries for aircraft included in set | min 8
8 | Includes remote controller with internal and external battery | YES
9 | Overall controller battery life combined | Min 3 h
10 | Includes battery station | YES
11 | Warranty | Min 2 years
2) Appropriate sensor/camera for drone, 1 unit
Name of the equipment (model, type)
1 | Professional camera for both for laser and image capture | YES
2 | Target echoes per laser shot | Min 5
3 | Measurement accuracy | Horizontal 5 cm or better, Vertical 5 cm or better
4 | Laser measurement range | Min 250 m
5 | Integrated IMU system | YES
6 | Mapping camera resolution | Min 20MP
7 | Ability to take photos and videos | YES
8 | Included software for processing collected data with permanent license | YES
9 | Supported software functions - color point cloud processing, volumes calculation from point cloud, automatic profiles, strip alignment | YES
10 | Device compatible to mount to offered drone from item 1 | YES
11 | Warranty | Min 1 year
3) GNSS receiver for orientation points on ground, 1 unit
Name of the equipment (model, type)
1 | Network RTK accuracy | Hz 7 mm or better, V 14 mm or better
2 | Signal tracking for | Min GPS/ GLONASS/ Galileo/ BeiDou
3 | Interfaces/Communication ports | Min Bluetooth, Wi-Fi, LoRa, USB, RS232
4 | Battery lasts | Min 12 hours
5 | Can be used as RTK base device for offered drone from item 1 and as rover for orientation and cotrol points for mapps | YES
10 | Warranty | Min 1 year

## Nabava 2023-3-hrv-GRUPA2
GRUPA 2. Dron komplet
Br. | Tražena specifikacija | Tražena vrijednost | Ponuđena vrijednost
1) Dron bespilotna letjelica, 1 kom
Naziv opreme (model, tip)
1 | Vrijeme leta | Min 50 min
2 | Sveukupna težina za polijetanje | Min 7 kg
3 | Otpornost vjetra | Min 12 m/s
4 | Visina leta | Min 5000 m
5 | Radna temperatura | Min -20° to 40°C ili širi temperaturni raspon
6 | Kapacitet baterije za dron | Min 5.800 mAh
7 | Broj baterija za dron uključenih u set | Min 8
8 | Uključen kontroler sa internom i eksternom baterijom | DA
9 | Sveukupno trajanje baterije kontrolera (kombinirano) | Min 3 h
10 | Uključena stanica za baterije | DA
11 | Jamstvo | Min 1 godina
2) Prikladni senzor/kamera za letjelicu, 1 kom
Naziv opreme (model, tip)
1 | Profesionalna kamera i za laserska snimanja i za RGB mjerenja | DA
2 | Broj povrata zrake | Min 5
3 | Točnost mjerenja | Horizontal 5 cm ili bolje, Vertical 5 cm ili bolje
4 | Domet lasera | Min 250 m
5 | Integriran IMU sustav | DA
6 | Rezolucija RGB kamere | Min 20MP
7 | Mogućnost snimanja fotografija i videa | DA
8 | Uključuje softver za obradu prikupljenih podataka s trajnom licencom | DA
9 | Podržane funkcionalnosti softvera - obrada oblaka točaka, prikaz oblaka točaka u boji, izračun volumena iz oblaka točaka, računanje volumenta, kalibracija kutnih odmaka LiDAR sustava iz zraka | DA
10 | Uređaj kompatibilan za montažu na ponuđeni dron iz stavke 1 | DA
11 | Jamstvo | Min 1 godina
3) GNSS prijamnik za orijentacijske točke na tlu, 1 kom
Naziv opreme (model, tip)
1 | Mrežna RTK točnost | Hz 7 mm ili bolje, V 14 mm ili bolje
2 | Praćenje signala za | Min GPS/ GLONASS/ Galileo/ BeiDou
3 | Komunkacijski portovi | Min Bluetooth, Wi-Fi, LoRa, USB, RS232
4 | Trajanje baterije | Min 12 sati
5 | Može se koristiti kao RTK bazni uređaj za letjelicu i kao rover za određivanje kontrolnih i orijentacijskih točaka na tlu u svrhu orijentiranja zračnog snimka | DA
10 | Jamstvo | Min 1 godina